## Nozzles Introduction
Copyright 2019 © TeeJet Technologies ¦ All Rights Reserved
Nozzles
Spray nozzles can have a big impact on crop yield, plant health, efficiency of pest control and of course, profitability. Nozzles are precision-engineered for specific applications so it is essential to use the ones best suited for your operations. We suggest using these handy selection guides or downloading our SpraySelect Tip Selection app to help match your requirements to the best available nozzle.

## Main Menu
Go to Nozzle FLow Rate
Go to Low Limit
Go to Density Conversion
Go to Product Pump Calculations
Additional Conversion Factors
Go To Nozzle Selection

## Nozzle Flow Rate Calculation
Nozzle Flow Rate Calculation
Gallons/Acre | Nozzle Spacing(inches)
10 | 30
Miles/Hour
12
Nozzle Flow Rate
0.606 GPM
Return To Cover Page

## Low Limit Calculation
Low Limit Calculation
Last Digit in Nozzle Number |  | Size of Boom (Feet)
3 |  | 70
Nozzle Spacing (inches)
15
Low Limit Calculation
10.08 GPM
Return To Cover Page

## Pump Performance Calculation
Pump Performance Calculation
Gallons/Acre |  | Nozzle Spacing(inches)
7 |  | 20
Miles/Hour
14 |  | Boom Size (Feet)
100
Tank Size (Gallons)
1000
Results
# Nozzles |  | Nozzle Flow Rate
60 |  | 0.33 GPM
Total US GPM (Boom) |  | Total US GPM (Agitation)
19.8 |  | 50
Total GPM Required
69.8
Return To Cover Page

## Density Conversion
Specific Gravity | Conversion Factor
1.28 | 1.28
7.0lbs/gal.
8.0lbs/gal.
8.34lbs/gal. (water)
9.0lbs/gal.
10.0lbs/gal.
10.65lbs/gal. (28% nitrogen)
11.0lbs/gal.
12.0lbs/gal
14.0lbs/gal.
Weight Of Solutions
Return To Cover Page

## Additional Conversion
Unit of Measure
Conversion
Return To Cover Page

## Nozzle Selection Model
Liquid Fertilizer Spray Nozzles | LF Application | LF Nozzles | Specialty Application Nozzle Selection Guide | Application Types | Specialty Options | Broadcast Nozzles Selection Guide | Broadcast Catagories | Broadcast Options
Broadcast Nozzles
|  |  |  | Specialty Application | Specialty Nozzles
| Nozzle Rating | Nozzle Picture
|  |  |  | Nozzle Rating | Nozzle Picture |  | Nozzle Rating | Nozzle Picture
Excellent
|  |  |  | Excellent |  |  | Excellent
Return To Cover Page

## Nozzle Selection Helper (hidden)
Liquid Fertilizer
| LF Application |  | Broadcast |  | Rating
| 2 |  | Directed |  | Excellent
| LF Nozzles |  |  |  | Pic
| 3 | StreamJet (1-orifice) |  | 3 | 0
| Broadcast | Directed
| StreamJet (7-orifice) | StreamJet (7-orifice) |  |  |  | StreamJet (7-orifice)
| StreamJet (3-orifice) | StreamJet (3-orifice) |  |  |  | StreamJet (3-orifice)
| TP TeeJet (large capacity) | StreamJet (1-orifice) |  |  |  | StreamJet (1-orifice)
| AI, AIC TeeJet | CP4916 (orifice plate) |  |  |  | CP4916 (orifice plate)
| Turbo TeeJet Induction | AIUB TeeJet |  |  |  | AIUB TeeJet
Turbo FloodJet
QCTF Turbo FloodJet
Specialty Application Nozzle Selection Guidequid Fertilizer
Application Type
| 1 |  | Herbicides | H | H
|  |  | Fungicides | F
|  |  | Insecticides | I
| Specialty Options |  |  |  | Pre-Emergence
| 3 | Post-Emergence Systemic |  |  | Post-Emergence Contact
| Herbicides | Fungicides | Insecticides |  | Post-Emergence Systemic
| Pre-Emergence | Contact | Contact
| Post-Emergence Contact | Systemic | Systemic
Post-Emergence Systemic
Specialty Application
| 2 | Direct Spraying | Banding |  | Direct_Spraying | Banding
|  |  | Direct Spraying |  |  | Direct Spraying
|  |  | Airblast |  |  | Airblast
Specialty Nozzles
| 1 | AI TeeJet (EVEN) |  | H_Post-Emergence Systemic | H_Post_Emergence_Systemic
H_Post_Emergence_Systemic_Direct_Spraying
|  | 1 | 3 | 5 | 7 | 8 | 9 | 10
|  | H_Pre_Emergence | H_Post_Emergence_Contact | H_Post_Emergence_Systemic | F_Contact | F_Systemic | I_Contact | I_Systemic
| Banding | coneJet | coneJet | coneJet | coneJet | coneJet | coneJet | coneJet
|  | TeeJet (EVEN) | TeeJet (EVEN) | TeeJet (EVEN) | TeeJet (EVEN) | TeeJet (EVEN) | TeeJet (EVEN) | TeeJet (EVEN)
|  |  | TwinJet (EVEN) |  | TwinJet (EVEN) |  | TwinJet (EVEN)
| Direct Spraying | AI TeeJet (EVEN) | AI TeeJet (EVEN) | AI TeeJet (EVEN) | AI TeeJet (EVEN) | AI TeeJet (EVEN) | AI TeeJet (EVEN) | AI TeeJet (EVEN)
|  | TeeJet (EVEN) | TeeJet (EVEN) | TeeJet (EVEN) | TeeJet (EVEN) | TeeJet (EVEN) | TeeJet (EVEN) | TeeJet (EVEN)
|  |  | TwinJet (EVEN) | AIUB TeeJet | TwinJet (EVEN) | AIUB TeeJet | TwinJet (EVEN) | AIUB TeeJet
|  |  | AIUB TeeJet | AITX ConeJet | AIUB TeeJet | AITX ConeJet | AIUB TeeJet | AITX ConeJet
|  |  | AITX ConeJet |  | AITX ConeJet |  | AITX ConeJet
|  |  | ConeJet |  | ConeJet |  | ConeJet
| Airblast |  | ConeJet | ConeJet | ConeJet | ConeJet | ConeJet | ConeJet
|  |  | Disc-Core | Disc-Core | Disc-Core | Disc-Core | Disc-Core | Disc-Core
AI TeeJet (EVEN)
TeeJet (EVEN)
AIUB TeeJet
AITX ConeJet
| Rating |  |  | 1 | 2 | 3 | 4 | 5 | 6 | 7 | 8 | 9 | 10
| Excellent |  | Direct_Spraying_rating | Very Good | 0 | Good | 0 | Excellent | 0 | Good | Excellent | Good | Excellent
|  |  |  | Good | 0 | Good | 0 | Good | 0 | Good | Good | Good | Good
|  |  |  | 0 | 0 | Very Good | 0 | 0 | 0 | Very Good | 0 | Very Good | 0
|  |  |  | 0 | 0 | Good | 0 | Excellent | 0 | Good | Excellent | Good | Excellent
|  |  |  | 0 | 0 | Good | 0 | Excellent | 0 | Good | Excellent | Good | Excellent
|  |  |  | 0 | 0 | Excellent | 0 | 0 | 0 | Excellent | 0 | Excellent | 0
|  |  | Direct_Spraying_name | 2: AI TeeJet (EVEN)
|  | row | 1 | 2: TeeJet (EVEN)
|  | colunm | 5 | 2: TwinJet (EVEN)
AIUB TeeJet
AITX ConeJet
| Pic |  |  | 2: ConeJet
| 0 | Direct_Spraying_pics
Broadcast Nozzles Selection Guide
| Broadcast Catagories | 5 | PWM_Nozzle_Control
| Herbicides | Herbicides1
| Fungicides | Fungicides1
| Insecticides | Insecticides1
| Drift Management | Drift_Management
| PWM Nozzle Control | PWM_Nozzle_Control
All Applications
| Broadcast Options | 2 | 1 | 1: All Applications
| Herbicides1 | Fungicides1 | Insecticides1 | 1: Drift_Management; 2: PWM_Nozzle_Control
| Soil Applied | Contact | Contact | 1: All Applications; 2: All Applications
| Post-Emergence Contact | Systemic | Systemic
Post-Emergence Systemic
|  |  | All_Applications | 1: All_Applications
PWM_Nozzle_Control_All_Applications
| Broadcast Nozzles | 4 | #VALUE!
Turbo TwinJet
| Herbicides1 Soil Applied | Herbicides1 Post-Emergence Contact | Herbicides1 Post-Emergence Systemic | Fungicides1 Contact | Fungicides1 Systemic | Insecticides1 Contact | Insecticides1 Systemic | Drift Management All Application | PWM Nozzle Control All Application
| TTI60 | Turbo TeeJet | TTI60 | Turbo TeeJet | TTI60 | Turbo TeeJet | TTI60 | TTI60 | TTI60
| Turbo TeeJet (<30 PSI) | Turbo TeeJet (<30 PSI) | Turbo TeeJet | Turbo TeeJet (<30 PSI) | Turbo TeeJet | Turbo TeeJet (<30 PSI) | Turbo TeeJet | Turbo TeeJet | Turbo TeeJet
| Turbo TwinJet | Turbo TwinJet | Turbo TeeJet (<30 PSI) | Turbo TwinJet | Turbo TeeJet (<30 PSI) | Turbo TwinJet | Turbo TeeJet (<30 PSI) | Turbo TeeJet (<30 PSI) | Turbo TeeJet (<30 PSI)
| Turbo TwinJet (<30 PSI) | Turbo TwinJet (<30 PSI) | Turbo TwinJet | Turbo TwinJet (<30 PSI) | Turbo TwinJet | Turbo TwinJet (<30 PSI) | Turbo TwinJet | Turbo TwinJet | Turbo TwinJet
| Turbo TeeJet Induction | Air Induction Turbo TwinJet | Turbo TwinJet (<30 PSI) | Air Induction Turbo TwinJet | Turbo TwinJet (<30 PSI) | Air Induction Turbo TwinJet | Turbo TwinJet (<30 PSI) | Turbo TwinJet (<30 PSI) | Turbo TwinJet (<30 PSI)
| Air Induction Turbo TwinJet | AI 3070 | Turbo TeeJet Induction | AI 3070 | Turbo TeeJet Induction | AI 3070 | Turbo TeeJet Induction | Turbo TeeJet Induction | Air Induction Turbo TwinJet
| XR, XRC TeeJet (<30 PSI) | XR, XRC TeeJet | Air Induction Turbo TwinJet | XR, XRC TeeJet | Air Induction Turbo TwinJet | XR, XRC TeeJet | Air Induction Turbo TwinJet | Air Induction Turbo TwinJet | XR, XRC TeeJet
| AIXR TeeJet | XR, XRC TeeJet (<30 PSI) | AI 3070 | XR, XRC TeeJet (<30 PSI) | AI 3070 | XR, XRC TeeJet (<30 PSI) | AI 3070 | AI 3070 | XR, XRC TeeJet (<30 PSI)
| AI, AIC TeeJet | AIXR TeeJet | XR, XRC TeeJet | AIXR TeeJet | XR, XRC TeeJet | AIXR TeeJet | XR, XRC TeeJet | XR, XRC TeeJet | TwinJet
| DG TwinJet | AI, AIC TeeJet | XR, XRC TeeJet (<30 PSI) | AI, AIC TeeJet | XR, XRC TeeJet (<30 PSI) | AI, AIC TeeJet | XR, XRC TeeJet (<30 PSI) | XR, XRC TeeJet (<30 PSI) | DG TwinJet
| Turbo FloodJet | TwinJet | AIXR TeeJet | TwinJet | AIXR TeeJet | TwinJet | AIXR TeeJet | AIXR TeeJet | AIXR TeeJet
| TurfJet | DG TwinJet | AI, AIC TeeJet | DG TwinJet | AI, AIC TeeJet | DG TwinJet | AI, AIC TeeJet | AI, AIC TeeJet | AI, AIC TeeJet
| QCTF Turbo FloodJet |  | DG TwinJet | 2: DG TwinJet; 4: TwinJet; 5: DG TwinJet; 6: DG TwinJet
|  |  | Turbo FloodJet | 2: Turbo FloodJet; 4: DG TwinJet; 5: Turbo FloodJet; 6: Turbo FloodJet
|  |  | TurfJet | 2: TurfJet; 4: Turbo FloodJet; 5: TurfJet; 6: TurfJet
Rating
| Excellent |  | PWM_Nozzle_Control_rating | 1: Excellent
|  | row | 4 | 1: Excellent
Excellent
|  | colunm | 1 | 1: Excellent
Excellent
| Pics |  |  | 1: 0
| 0 |  |  | 1: Excellent
0
Excellent
Excellent
0
0
Good
Good
0
0
0

## Specialty Applications
Specialty Application Nozzle Selection Guide |  | Herbicides |  |  | Fungicides |  | Insecticides
|  | Pre-Emergence | Post-Emergence |  | Contact | Systemic | Contact | Systemic
|  |  | Contact | Systemic
Banding | AI TeeJet (EVEN) | Excellent | Good | Excellent | Good | Excellent | Good | Excellent
| TeeJet (EVEN) | Good | Very Good | Good | Very Good | Good | Very Good | Good
| TwinJet (EVEN) |  | Excellent |  | Excellent |  | Excellent
Directed Spraying | AI TeeJet (EVEN) | Very Good | Good | Excellent | Good | Excellent | Good | Excellent
| TeeJet (EVEN) | Good | Good | Good | Good | Good | Good | Good
| TwinJet (EVEN) |  | Very Good |  | Very Good |  | Very Good
| AIUB TeeJet |  | Good | Excellent | Good | Excellent | Good | Excellent
| AITX ConeJet |  | Good | Excellent | Good | Excellent | Good | Excellent
| ConeJet |  | Excellent |  | Excellent |  | Excellent
Airblast | ConeJet |  | Excellent | Good | Excellent | Good | Excellent | Good
| Disc-Core |  | Excellent | Good | Excellent | Good | Excellent | Good

## Sheet3 (hidden)
Airblast | ='Nozzle Selection Helper'!$D$51:$D$52
Airblast_name | ='Specialty Applications'!$D$13:$D$14
Airblast_pics | ='Specialty Applications'!$C$13:$C$14
Airblast_rating | ='Specialty Applications'!$E$13:$N$14
Application_Type | ='Nozzle Selection Helper'!$B$23
Application_Type_Cell_Link | =Helper!$C$54
Applications_Types | =Helper!$B$55:$B$57
Banding_name | ='Specialty Applications'!$D$4:$D$6
Banding_Pics | ='Specialty Applications'!$C$4:$C$6
Banding_rating | ='Specialty Applications'!$E$4:$N$6
Boom_Size | =Tables!$C$3:$C$10
Broad_Nozzles_Name_Matcher | ='Nozzle Selection Helper'!$D$98
Broadcast | ='Nozzle Selection Helper'!$B$11:$B$17
Broadcast_Catagories | ='Nozzle Selection Helper'!$C$85:$C$89
Broadcast_Catagories_Cell_Link | ='Nozzle Selection Helper'!$C$83
Broadcast_Nozzles_Cell_Link | =Helper!$C$95
Broadcast_pics | ='Broadcast Nozzles'!$B$4:$B$20
broadcastpicsrow | ='Nozzle Selection Helper'!$D$125
Column_name | ='Nozzle Selection Helper'!$F$38
Conversion_Factor | =Helper!$D$14:$D$22
Direct_Spraying_name | ='Specialty Applications'!$D$7:$D$12
Direct_Spraying_Pics | ='Specialty Applications'!$C$7:$C$12
Direct_Spraying_rating | ='Specialty Applications'!$E$7:$N$12
Directed | ='Nozzle Selection Helper'!$C$11:$C$15
Drift_Management | ='Nozzle Selection Helper'!$E$94
Drift_Management_All_Application | ='Nozzle Selection Helper'!$I$106:$I$120
Drift_Management_rating | ='Broadcast Nozzles'!$M$4:$M$20
F_Contact_Banding | ='Nozzle Selection Helper'!$F$42:$F$44
F_Contact_Direct_Spraying | ='Nozzle Selection Helper'!$F$45:$F$50
F_Systemic_Banding | ='Nozzle Selection Helper'!$G$42:$G$43
F_Systemic_Direct_Spraying | ='Nozzle Selection Helper'!$G$45:$G$48
Final_name | ='Nozzle Selection Helper'!$F$39
Function_Application_Type | =INDIRECT(INDEX(Specialty_Application_Types,Application_Type))
Function_bc_pics | =INDEX(Broadcast_pics,broadcastpicsrow)
Function_Broadcast_Nozzles | =INDIRECT(Broad_Nozzles_Name_Matcher)
Function_Broadcast_Options | =INDIRECT(INDEX(Broadcast_Catagories,Broadcast_Catagories_Cell_Link))
Function_LF_Nozzles | =INDIRECT(INDEX(LF_Application,LF_Application_CellLInk))
Function_LF_Pics | =INDEX(LF_Pics,LF_Picfinder)
Function_S_application | #VALUE!
Function_Specialty_Nozzle | #VALUE!
Fungicides | ='Nozzle Selection Helper'!$C$29:$C$30
Fungicides1 | ='Nozzle Selection Helper'!$C$94:$C$95
Fungicides1_Contact | ='Nozzle Selection Helper'!$E$106:$E$117
Fungicides1_rating | ='Broadcast Nozzles'!$H$4:$J$20
Fungicides1_Systemic | ='Nozzle Selection Helper'!$F$106:$F$120
Funtion_unit_measure | =INDIRECT(INDEX(Unit_of_Measure,Unit_of_measure_cell_link))
Gallons | =Tables!$D$3:$D$12
H_Post_Emergence_Contact_Banding | ='Nozzle Selection Helper'!$D$42:$D$44
H_Post_Emergence_Contact_Direct_Spraying | ='Nozzle Selection Helper'!$D$45:$D$50
H_Post_Emergence_Systemic_Banding | ='Nozzle Selection Helper'!$E$42:$E$43
H_Post_Emergence_Systemic_Direct_Spraying | ='Nozzle Selection Helper'!$E$45:$E$48
H_Pre_Emergence_Banding | ='Nozzle Selection Helper'!$C$42:$C$43
H_Pre_Emergence_Direct_Spraying | ='Nozzle Selection Helper'!$C$45:$C$46
Herbicides | ='Nozzle Selection Helper'!$B$29:$B$31
Herbicides1 | ='Nozzle Selection Helper'!$B$94:$B$96
Herbicides1_Post_Emergence_Contact | ='Nozzle Selection Helper'!$C$106:$C$117
Herbicides1_Post_Emergence_Systemic | ='Nozzle Selection Helper'!$D$106:$D$120
Herbicides1_rating | ='Broadcast Nozzles'!$D$4:$G$20
Herbicides1_Soil_Applied | ='Nozzle Selection Helper'!$B$106:$B$118
I_Contact_Banding | ='Nozzle Selection Helper'!$H$42:$H$44
I_Contact_Direct_Spraying | ='Nozzle Selection Helper'!$H$45:$H$50
I_Systemic_Banding | ='Nozzle Selection Helper'!$I$42:$I$43
I_Systemic_Directed_Spraying | ='Nozzle Selection Helper'!$I$45:$I$48
If_left | ='Nozzle Selection Helper'!$B$51
IF_right | ='Nozzle Selection Helper'!$C$34
Insecticides | ='Nozzle Selection Helper'!$D$29:$D$30
Insecticides1 | ='Nozzle Selection Helper'!$D$94:$D$95
Insecticides1_Contact | ='Nozzle Selection Helper'!$G$106:$G$117
Insecticides1_rating | ='Broadcast Nozzles'!$K$4:$L$20
Insecticides1_Systemic | ='Nozzle Selection Helper'!$H$106:$H$120
LF_Application | ='Nozzle Selection Helper'!$D$5:$D$6
LF_Application_CellLInk | ='Nozzle Selection Helper'!$B$6
LF_Applications | ='Nozzle Selection Helper'!$B$67:$B$68
LF_Name | ='Liquid Fertilizer'!$C$3:$C$12
LF_Nozzles_Cell_Link | ='Nozzle Selection Helper'!$B$9
LF_Picfinder | ='Nozzle Selection Helper'!$E$9
LF_Pics | ='Liquid Fertilizer'!$B$3:$B$12
LF_Rating | ='Liquid Fertilizer'!$D$3:$E$12
Nozzle_Rating_Range | =Helper!$C$77
One_Acre | =Helper!$B$36:$B$38
One_gallon | =Helper!$G$36:$G$40
One_gallon_Per_1000_SQ._FT | =Helper!$E$36
One_gallon_Per_Acre__GPA | =Helper!$D$36:$D$37
One_Hectare | =Helper!$C$36
One_Mile | =Helper!$F$36:$F$38
One_pound_per_square_inch__PSI | =Helper!$H$36:$H$37
Partial_S_Application | ='Nozzle Selection Helper'!$D$34:$D$35
Pics_Range | ='Nozzle Selection Helper'!$C$77
PWM_Nozzle_Control | ='Nozzle Selection Helper'!$F$94
PWM_Nozzle_Control_All_Application | ='Nozzle Selection Helper'!$J$106:$J$120
PWM_Nozzle_Control_rating | ='Broadcast Nozzles'!$N$4:$N$20
row | ='Nozzle Selection Helper'!$D$72
S_Application | ='Nozzle Selection Helper'!$D$34:$D$36
Spacing | =Tables!$B$3:$B$5
Speciality_Application | =Helper!$C$64:$C$66
Speciality_Nozzles_Cell_Link | =Helper!$C$67
Specialty_Application | ='Nozzle Selection Helper'!$D$34:$D$36
Specialty_Application_Cell_Link | =Helper!$C$63
Specialty_Application_Types | ='Nozzle Selection Helper'!$D$23:$D$25
Specialty_Options_celllink | ='Nozzle Selection Helper'!$B$27
Specialty_Pic | =INDEX(INDIRECT(Pics_Range),row)
Specific_Gravity | =Helper!$C$14:$C$22
Unit_of_Measure | =Helper!$C$26:$C$32
Unit_of_measure_cell_link | =Helper!$C$25
Weight_of_Solution | =Helper!$B$14:$B$22

## Broadcast Nozzles
Broadcast Nozzles Selection Guide |  | Herbicides |  |  | Fungicides |  | Insecticides |  | Drift Management | PWM Nozzle Control
|  | Soil Applied | Post-Emergence |  | Contact | Systemic | Contact | Systemic
|  |  | Contact | Systemic
| TTI60 | Excellent |  | Excellent |  | Excellent |  | Excellent | Excellent | Excellent
| Turbo TeeJet |  | Very Good | Very Good | Very Good | Very Good | Very Good | Very Good | Very Good | Excellent
| Turbo TeeJet (<30 PSI) | Good | Good | Excellent | Good | Excellent | Good | Excellent | Very Good | Excellent
| Turbo TwinJet | Good | Excellent | Excellent | Excellent | Excellent | Excellent | Excellent | Very Good | Excellent
| Turbo TwinJet (<30 PSI) | Very Good | Very Good | Excellent | Very Good | Excellent | Very Good | Excellent | Excellent | Excellent
| Turbo TeeJet Induction | Excellent |  | Excellent |  | Excellent |  | Excellent | Excellent
| Air Induction Turbo TwinJet | Very Good | Good | Excellent | Good | Excellent | Good | Excellent | Excellent | Excellent
| AI 3070 |  | Very Good | Very Good | Excellent | Very Good | Excellent | Very Good | Excellent
| XR, XRC TeeJet |  | Excellent | Good | Excellent | Good | Excellent | Good | Good | Excellent
| XR, XRC TeeJet (<30 PSI) | Good | Good | Very Good | Good | Very Good | Good | Very Good | Very Good | Excellent
| AIXR TeeJet | Very Good | Good | Excellent | Good | Excellent | Good | Excellent | Excellent
| AI, AIC TeeJet | Very Good | Good | Excellent | Good | Excellent | Good | Excellent | Excellent
| TwinJet |  | Excellent |  | Excellent |  | Excellent |  |  | Good
| DG TwinJet | Very Good | Very Good | Excellent | Very Good | Excellent | Very Good | Excellent | Very Good | Good
| Turbo FloodJet | Excellent |  | Very Good |  | Very Good |  | Very Good | Excellent
| TurfJet | Excellent |  | Excellent |  | Excellent |  | Excellent | Excellent
| QCTF Turbo FloodJet | Excellent | [6 empty] | Excellent

## Tables (hidden)
Spacing | Boom Size | Gallons | MPH | GPA
15 | 50 | 400 | MIN= 1 | MIN = 1 | 1 Foot = 12 inches
20 | 60 | 500 | Max = 40 | MAX = 100
30 | 70 | 600
| 80 | 700
| 90 | 750
| 100 | 800
| 110 | 850
| 120 | 1000
1200
1600

## Helper (hidden)
Nozzle Flow Rate |  |  | Low Limit |  |  | Product Pump
| Nozzle Spacing(inches) |  |  | Boom Size |  |  | Spacing
| 3 |  |  | 3 |  |  | 2
|  |  |  | Spacing |  |  | Gallens
|  |  |  | 1 |  |  | 8
Boom Size
6
Density Conversion
Weight of Solutions
6
| Weight of Solution | Specific Gravity | Conversion Factor
| 7.0 lbs/gal. | 0.84 | 0.92
| 8.0 lbs/gal. | 0.96 | 0.88
| 8.34 lbs/gal. | 1 | 1
| 9.0 lbs/gal. | 1.08 | 1.04
| 10.0 lbs/gal. | 1.2 | 1.1
| 10.65 lbs/gal. | 1.28 | 1.13
| 11.0 lbs/gal. | 1.32 | 1.15
| 12.0 lbs/gal. | 1.44 | 1.2
| 14.0 lbs/gal. | 1.68 | 1.3
Additional Conversion
| Unit of Measure | 6 | One_Gallon
| One Acre | One_Acre
| One Hectare | One_Hectare
| One gallon Per Acre (GPA) | One_Gallon_Per_Acre__GPA
| One gallon Per 1000 SQ. FT | One_Gallon_Per_1000_SQ._FT
| One Mile | One_Mile
| One gallon | One_Gallon
| One pound per square inch (PSI) | One_Pound_Per_Square_Inch__PSI
| Conversion | 5
| One Acre | One Hectare | One gallon Per Acre (GPA) | One gallon Per 1000 SQ. FT | One Mile | One gallon | One pound per square inch (PSI)
| 43.560 square feet | 2.41 Acres | 2.9 Fluid Ounces per 1000FT2 | 43.56 GPA | 5,280 Feet | 128 Fluid oz | 0.069 bar
| 43.56 1000FT2 blocks |  | 9.35 Liters per Hectare |  | 1,610 Meters | 8 pints | 6.896 kilopascals
| 0.405 Hectare |  |  |  | 1.61 Kilometers | 4 quarts
3.79 liters
| 128 Fluid oz |  |  |  |  | 0.83 imperial gallon
8 pints
4 quarts
3.79 liters
0.83 imperial gallon

## Liquid Fertilizer
Liquid Fertilizer Spray Nozzles |  | Broadcast | Directed
| StreamJet (7-orifice) | Excellent | Very Good
| StreamJet (3-orifice) | Very Good | Excellent
| StreamJet (1-orifice) |  | Excellent
| CP4916 (orifice plate) |  | Excellent
| TP TeeJet (large capacity) | Very Good
| AI, AIC TeeJet | Very Good
| AIUB TeeJet |  | Very Good
| Turbo TeeJet Induction | Excellent
| Turbo FloodJet | Excellent
| QCTF Turbo FloodJet | Excellent